## Bill of Materials-ESB32 with us
Comment | Description | Designator | Footprint | LibRef | Quantity | Manufacturer | Manufacturer Part Number | Supplier | Supplier Part Number
4u7,16V | CAP CER 4.7UF 16V X5R 0402 | C1, C11 | CAPC1005X65N | CL05A475MO5NUNC | 2 | Samsung | CL05A475MO5NUNC | Digikey | 1276-6836-1-ND
100nF, 50V | CAP CER 0.1UF 50V X7R 0402 | C2, C3, C4, C5, C7, C8, C9, C10, C15 | CAPC1005X65N | CL05B104KB54PNC | 9 | Samsung | CL05B104KB54PNC | Digikey | 1276-CL05B104KB54PNCCT-ND
10uF, 10V | CAP CER 10UF 10V X5R 0402 | C12, C13, C14 | CAPC1005X65N | CL05A106MP5NRNC | 3 | Samsung | CL05A106MP5NRNC | Digikey | 1276-CL05A106MP5NRNCDKR-ND
1 uF,35V | 1 µF ±10% 35V Ceramic Capacitor X5R 0402 (1005 Metric) | C16 | CAPC1005X65N | CL05A105KL5NRNC | 1 | Samsung | CL05A105KL5NRNC | Digikey | 1276-6796-6-ND
GREEN | LED YLW-GRN 0402 SMD | D1 | LED0402G | VLMG1500-GS08 | 1 | Vishay | VLMG1500-GS08 | Digikey | VLMG1500-GS08CT-ND
RED | LED RED 0402 SMD | D2 | LED0402R | VLMS1500-GS08 | 1 | Vishay | VLMS1500-GS08 | Digikey | VLMS1500-GS08CT-ND
AQ3530-01LTG | TVS DIODE 5VWM 15VC SOD523 | D3, D4, D5, D6, D7, D8 | SOD882 | AQ3530-01LTG | 6 | Littelfuse | AQ3530-01LTG | Digikey | 18-AQ3530-01LTGDKR-ND
0022284245 | CONN HEADER VERT 24POS 2.54MM | J1, J2 | HDR_1X24_2.5MN | 0022284245 | 2 | Molex | 22-28-4245 | Digikey | 900-0022284245-ND
217179-0001 | CONN RCP USB2.0 TYP C 24P SMD RA | J3, J4 | FP-2171790001-MFG | 217179-0001 | 2 | Molex | 217179-0001 | Digikey | 900-2171790001CT-ND
FTS-102-01-F-S | CONN HEADER VERT 2POS 1.27MM | J5 | HDR_1X2_1.27MM - duplicate | FTS-102-01-F-S | 1 | Samtec | FTS-102-01-F-S | Digikey | SAM15176-ND
FTS-103-01-F-S | CONN HEADER VERT 3POS 1.27MM | J6 | HDR_1X3_1.27MM(2) | FTS-103-01-F-S | 1 | Samtec | FTS-103-01-F-S | Digikey | 612-FTS-103-01-F-S-ND
M50-1920005 | CONN SHUNT 1.27MM RED | LINK1, LINK2 |  | M50-1920005 | 2 | Harwin | M50-1920005 | Digikey | 952-1727-ND
SS8050-G | TRANS NPN 25V 1.5A SOT-23-3 | Q1, x | FP-SS8050-G-IPC_B | SS8050-G | 2 | Comchip | SS8050-G | Digikey | 641-1790-1-ND
0R | RES 0 OHM JUMPER 1/16W 0402 | R1, R6, R16, R17, R23, R24 | RESC1005X40N | RC0402FR-070RL | 6 | Yageo | RC0402FR-070RL | Digikey | 311-0.0LRCT-ND
27R | RES 27 OHM 1% 1/16W 0402 | R4, R5, R18, R19 | RESC1005X40N | RC0402FR-0727RL | 4 | Yageo | RC0402FR-0727RL | Digikey | YAG3086CT-ND
1K | RES 1K OHM 1% 1/16W 0402 | R7, R8 | RESC1005X40N | RC0402FR-071KL | 2 | Yageo | RC0402FR-071KL | Digikey | 311-1.00KLRCT-ND
4K7 | RES 4.7K OHM 1% 1/16W 0402 | R10 | RESC1005X40N | RC0402FR-074K7L | 1 | Yageo | RC0402FR-074K7L | Digikey | 311-4.7KLRDKR-ND
5K1 | RES SMD 5.1K OHM 1% 1/16W 0402 | R11, R12, R14, R15 | RESC1005X40N | AC0402FR-075K1L | 4 | Yageo | AC0402FR-075K1L | Digikey | YAG3503CT-ND
10K | RES SMD 10K OHM 1% 1/16W 0402 | R13, R20, R21, R22 | RESC1005X40N | AA0402FR-0710KL | 4 | Yageo | AA0402FR-0710KL | Digikey | 13-AA0402FR-0710KLCT-ND
PTS645SH50SMTR92LFS | SWITCH TACTILE SPST-NO 0.05A 12V | SW1, SW2 | FP-PTS645SH50SMTR92LFS-MFG | PTS645SH50SMTR92LFS | 2 | ITT C&K | PTS645SH50SMTR92LFS | Digikey | CKN9085CT-ND
ESP32-S3-MINI-1U-N8 | WiFi-Module 802.11 2, 4GHz 150Mb/s | U1 | XCVR_ESP32-S3-MINI-1-N8 | ESP32-S3-MINI-1U-N8 | 1 | Espressif Systems | ESP32-S3-MINI-1U-N8 | Digikey | 1965-ESP32-S3-MINI-1U-N8CT-ND
FT231XQ-R | IC USB SERIAL FULL UART 20QFN | U2 | FP-QFN-20-IPC_B | FT231XQ-R | 1 | FTDI | FT231XQ-R | Digikey | 768-1128-6-ND
TL1963A-33DCYR | IC REG LIN 3.3V 1.5A SOT-223-4 | U3 | DCY0004A_N | TL1963A-33DCYR | 1 | Texas Instruments | TL1963A-33DCYR | Digikey | 296-24897-1-ND